## Foglio1
Time of flight calculation
n° Byte to TX | 1 | 1 to 63 max | Enter payload byte number in C2 cell
Time UART_TX + TX_RF | 31.24 | ms
Time UART_TX to RX_UART | 34.28 | ms
RF transmission Fly time | 27.2 | ms